## Bill of Materials-rpi_pico_2_ha
Designator | LibRef | Quantity | Description | Footprint | Manufacturer 1 | Manufacturer Part Number 1 | Supplier 1 | Supplier Part Number 1 | Generic Allowed | Supplier Unit Price 1
H1 | JCK0001-2 | 1 | Conn, SMA Jack 50 Ohm PCB Edge Mount Gold, RoHS | SMA_EMERSON_142_0761_861 | Bel Cinch | 142-0761-861 | Farnell | 2112451 | No | 9.52
U2 | ICT0232-1 | 1 | Power Supply Support Circuit, Adjustable, 1 Channel, PDSO5 | SOT-23-OT5_N | Microchip | MCP73832T-2ATI/OT | Conrad | 1085501 |  | 2.41
U4 | ICT0108-3 | 1 | IC, Humidity Temperature Sensor 0 ~ 100% RH I²C ±1.8% RH 6 s Surface Mount | DFN140P150X59-4N | Sensirion | SHT40-AD1B-R3 | Digikey | 1649-SHT40-AD1B-R3CT-ND | No | 1.21
H5 | HDR0131-2 | 1 | Board Connector, 4 Contact(s), 1 Row(s), Male, Straight, Surface Mount Terminal | FP-BM04B-SRSS-TBT_LF_SN-MFG | JST | BM04B-SRSS-TB | Digikey | 455-BM04B-SRSS-TBCT-ND |  | 0.361
Q1 | TSR0020-1 | 1 | Small Signal Field-Effect Transistor | FP-SOT23-IPC_A | Infineon | IRLML6401TRPBF | Farnell | 1463267 |  | 0.16612
Q2 | TSR0021-1 | 1 | Small Signal Field-Effect Transistor, 1.37A I(D), 20V, 1-Element, P-Channel, Silicon, Metal-oxide Semiconductor FET | FP-419-04-IPC_A | ON Semiconductor | NTS4101PT1G | Farnell | 1453617 |  | 0.16105
D8 | DIO0018-2 | 1 | LED, Blue Clear,3.3V, SMD, 0805, RoHS | LED_0805_BLUE | Vishay Lite-On | LTST-C170TBKT | Digikey | 160-1579-1-ND | Yes | 0.1351
L1 | IND0062-6 | 1 | BEAD 60OHMS 2500MA 32 MOHM | 0402_ind | Murata | BLM15PX600SN1D | Future Electronics | 2105289 | Yes | 0.114
D7 | DIO0015-2 | 1 | LED, Green Clear,2.0V, SMD, 0805, RoHS | LED_0805_GREEN | Vishay Lite-On | LTST-C170KGKT | Digikey | 160-1414-1-ND | Yes | 0.0898
D1, D6 | DIO0016-2 | 2 | LED, Red Clear,2.0V, SMD, 0805, RoHS | LED_0805_RED | Vishay Lite-On | LTST-C170KRKT | Digikey | 160-1415-1-ND | Yes | 0.083
C1, C4 | CAP0046-13 | 2 | CAP CER 10UF 10V 20% X5R 0402 | 0402_cap | Samsung | CL05A106MP8NUB8 | Digikey | 1276-6830-1-ND | Yes | 0.0816
C7, C8 | CAP0075-12 | 2 | CAP CER 4.7UF 6.3V ±10% X5R 0402 | 0402_cap | TDK | C1005X5R0J475K050BC | Newark | 04X3211 | Yes | 0.072
R40, R41, R42 | RES0004-8 | 3 | RES SMD 1K OHM ±1% 1/10W 0402 | RESC1005X04N | Panasonic | ERJ-2RKF1001X | Future Electronics | 2103847 | Yes | 0.0464
D2 | DIO0072-1 | 1 | DIODE ZENER 5.1V 500MW SOD-123 | SOD-123FL | Diodes | MMSZ5231B7F | Newark | 12T2210 |  | 0.046
H4 | HDR0129-2 | 1 | Header for PCB; pitch 2.00mm; 2-contacts; THT; male; side entry; 100V/2A | JST-S2B-PH-K-S_V | JST | S2B-PH-K-S(LF)(SN) | Newark | 38K8066 |  | 0.039
C2, C3, C5, C9, C10 | CAP0068-11 | 5 | CAP CER 100NF 50V ±10% X7R 0402 | 0402_cap | TDK | C1005X7R1H104K050BE | Farnell | 3416071 | Yes | 0.03386
R2, R3, R4, R7, R8, R9, R10, R11, R12, R13, R14, R15, R17, R18, R19, R20 | RES0002-8 | 16 | RES SMD 10K OHM ±1% 1/10W 0402 | RESC1005X04N | Panasonic | ERJ-2RKF1002X | Farnell | 2302739 | Yes | 0.00761
C6 | CAP0086 | 1 | CAP CER 2.2UF 6.3V 20% X5R 0402 | CAPC1005X06N | Taiyo Yuden | JMK105BJ225MVF | Digikey | 587-1453-2-ND | Yes
D3 | DIO0044-2 | 1 | DIODE SCHOTTKY 30V 500MA SOD123 | SOD-123FL | ON Semiconductor | MBR0530T3G | Farnell | 2440968 | Yes
H2, H3 | HDR0128-1 | 2 | 1x20 Female Header | HDR1X20F
H6 | HDR0006-2 | 1 | Conn Straight Header 2x1 0.100" 2 POS | HDR1X2 | Oupiin | 2011-1X02G00SB-1 |  |  | Yes
M1, M2, M3, M4 | PAD0009-2 | 4 | MH NPTH 3.00mm DIA 2.75mm HOLE | MH_300_275_NPTH
R1, R5, R6 | RES0039-10 | 3 | RES SMD 0R OHM ±1% 1/16W 0402 | 0402_res | Yageo | RC0402JR-070RL | Farnell | 2421887 | Yes
R16, R29, R31, R32, R33 | RES0086-8 | 5 | RES SMD 47K OHM ±1% 1/16W 0402 | RESC1005X04N | Yageo | RC0402FR-0747KL | Farnell | 2421898 | Yes
R21 | RES0030-9 | 1 | RES SMD 2K OHM ±1% 1/16W 0402 | 0402_res | Yageo | RC0402FR-072KL | Newark | 12AC2054 | Yes
R23 | RES0023-9 | 1 | RES SMD 100K OHM ±1% 1/16W 0402 | 0402_res | Yageo | RC0402FR-07100KL | Future Electronics | 1122062 | Yes
R24 | RES0025-8 | 1 | RES SMD 330R OHM ±1% 1/16W 0402 | RESC1005X04N | Yageo | RC0402FR-07330RL | Newark | 12AC2074 | Yes
R27 | RES0084-9 | 1 | RES SMD 470R OHM ±1% 1/16W 0402 | 0402_res | Rohm | MCR01MZPF4700 |  |  | Yes
R30 | RES0124 | 1 | Res, 10K Ohm, 1/10W,+/-1%,0603 RoHS | RESC1608X06N | Rohm | MCR03EZPFX1002 | Digi-Key | 311-10.0KHRCT-ND | Yes
S1, S2 | SWH0026-1 | 2 | SWITCH TACTILE SPST-NO 0.05A 16V | SW_PTS810 | ITT C&K | PTS810SJG250SMTRLFS | Newark | 21AH2836 | No
U1 | MOD0010-3 | 1 | MM61xx-MF08 | MF04 | Morse Micro | MM61xx-MF08251